## SKF 绝缘轴承
Designation | Principal dimensions |  |  | Basic load ratings |  | Speed ratings
|  |  |  | dynamic | static | Reference speed | Limiting speed
| d(mm) | D(mm) | B(mm) | C(kN) | C0(kN） | （r/min) | (r/min)
6314 M/C3VL0241 | 70 | 150 | 35 | 104 | 68 | 9 500 | 9 000
6314 M/C4VL0241 | 70 | 150 | 35 | 104 | 68 | 9 500 | 9 000
6314/C3VL0241 | 70 | 150 | 35 | 111 | 68 | 9 500 | 6 300
6215/C3VL0241 | 75 | 130 | 25 | 68.9 | 49 | 10 000 | 6 700
6315 M/C3VL0241 | 75 | 160 | 37 | 119 | 76.5 | 9 000 | 8 000
6315-Z/C3VL0241 | 75 | 160 | 37 | 119 | 76.5 | 9 000 | 5 600
6315/C3VL0241 | 75 | 160 | 37 | 119 | 76.5 | 9 000 | 5 600
6216/C3VL0241 | 80 | 140 | 26 | 72.8 | 55 | 9 500 | 6 000
6316 M/C3VL0241 | 80 | 170 | 39 | 130 | 86.5 | 8 500 | 7 500
6316/C3VL0241 | 80 | 170 | 39 | 130 | 86.5 | 8 500 | 5 300
6217/C3VL0241 | 85 | 150 | 28 | 87.1 | 64 | 9 000 | 5 600
6317 M/C3VL0241 | 85 | 180 | 41 | 140 | 96.5 | 8 000 | 7 500
6317/C3VL0241 | 85 | 180 | 41 | 140 | 96.5 | 8 000 | 5 000
6218/C3VL0241 | 90 | 160 | 30 | 101 | 73.5 | 8 500 | 5 300
6318 M/C3VL0241 | 90 | 190 | 43 | 151 | 108 | 7 500 | 7 000
6318/C3VL0241 | 90 | 190 | 43 | 151 | 108 | 7 500 | 4 800
6219 M/C3VL0241 | 95 | 170 | 32 | 114 | 81.5 | 8 000 | 7 500
6219/C3VL0241 | 95 | 170 | 32 | 114 | 81.5 | 8 000 | 5 000
6319 M/C3VL0241 | 95 | 200 | 45 | 159 | 118 | 7 000 | 6 300
6319/C3VL0241 | 95 | 200 | 45 | 159 | 118 | 7 000 | 4 500
6220/C3VL0241 | 100 | 180 | 34 | 127 | 93 | 7 500 | 4 800
6320 M/C3VL0241 | 100 | 215 | 47 | 182 | 140 | 6 700 | 6 000
6320/C3VL0241 | 100 | 215 | 47 | 182 | 140 | 6 700 | 4 300
6222 M/C3VL0241 | 110 | 200 | 38 | 151 | 118 | 6 700 | 6 300
6222/C3VL0241 | 110 | 200 | 38 | 151 | 118 | 6 700 | 4 300
6322 M/C3VL0241 | 110 | 240 | 50 | 216 | 180 | 6 000 | 5 300
6322/C3VL0241 | 110 | 240 | 50 | 216 | 180 | 6 000 | 3 800
6224/C3VL0241 | 120 | 215 | 40 | 153 | 118 | 6 300 | 4 000
6324/C3VL2071 | 120 | 260 | 55 | 216 | 186 | 5 600 | 3 400
6226/C3VL2071 | 130 | 230 | 40 | 156 | 132 | 5 600 | 3 600
6322/C3VL0241 | 110 | 240 | 50 | 216 | 180 | 6 000 | 3 800
6324/C3VL2071 | 120 | 260 | 55 | 216 | 186 | 5 600 | 3 400
6326/C3VL2071 | 130 | 280 | 58 | 229 | 216 | 5 000 | 3 200
6328 M/C3VL2071 | 140 | 300 | 62 | 265 | 245 | 4 800 | 4 300
6328/C3VL2071 | 140 | 300 | 62 | 265 | 245 | 4 800 | 3 000
6330/C3VL2071 | 150 | 320 | 65 | 286 | 285 | 4 300 | 2 800
6332 M/C3VL2071 | 160 | 340 | 68 | 291 | 285 | 4 000 | 3 800
NU 210 ECM/C3HVA3091 | 50 | 90 | 20 | 73.5 | 69.5 | 8 500 | 9 000
NU 310 ECM/C3VL0241 | 50 | 110 | 27 | 127 | 112 | 6 700 | 8 000
NU 212 ECM/C3VL0241 | 60 | 110 | 22 | 108 | 102 | 6 700 | 7 500
NU 312 ECM/C3VL0241 | 60 | 130 | 31 | 173 | 160 | 5 600 | 6 700
NU 313 ECM/C3VL0241 | 65 | 140 | 33 | 212 | 196 | 5 300 | 6 000
NU 314 ECM/C3VL0241 | 70 | 150 | 35 | 236 | 228 | 4 800 | 5 600
NU 315 ECP/VL0241 | 75 | 160 | 37 | 280 | 265 | 4 500 | 5 300
NU 216 ECM/C3VL0241 | 80 | 140 | 26 | 160 | 166 | 5 300 | 5 600
NU 316 ECM/C3VL0241 | 80 | 170 | 39 | 300 | 290 | 4 300 | 5 000
NU 217 ECM/C3VL0241 | 85 | 150 | 28 | 190 | 200 | 4 800 | 5 300
NU 317 ECM/C3VL0241 | 85 | 180 | 41 | 340 | 335 | 4 000 | 4 800
NU 1018 M/C4VA3091 | 90 | 140 | 24 | 80.9 | 104 | 5 600 | 5 600
NU 218 ECM/C3VL0241 | 90 | 160 | 30 | 208 | 220 | 4 500 | 5 000
NU 318 ECM/C3VL0241 | 90 | 190 | 43 | 365 | 360 | 3 800 | 4 500
NU 319 ECM/C3VL0241 | 95 | 200 | 45 | 390 | 390 | 3 600 | 4 300
NU 220 ECM/C3VL0241 | 100 | 180 | 34 | 285 | 305 | 4 000 | 4 500
NU 320 ECM/C3VL0241 | 100 | 215 | 47 | 450 | 440 | 3 200 | 3 800
NU 1022 M/C3VA3091 | 110 | 170 | 28 | 146 | 166 | 4 800 | 4 800
NU 222 ECM/C3VL0241 | 110 | 200 | 38 | 335 | 365 | 3 600 | 4 000
NU 322 ECM/C3VL0241 | 110 | 240 | 50 | 530 | 540 | 3 000 | 3 400
NU 224 ECM/C3VL0241 | 120 | 215 | 40 | 390 | 430 | 3 400 | 3 600
NU 324 ECM/C3VL0241 | 120 | 260 | 55 | 610 | 620 | 2 800 | 3 200
Electric motors, generators and associated equipment are at risk when an electric current passes through their bearings. This can damage the contact surfaces of rolling elements and raceways in the bearings (electrical erosion) and rapidly degrade the grease. An additional risk in electric motors and generators comes from high frequency currents caused by the inherent stray capacitance. The risk of damage increases where the application uses a frequency converter. INSOCOAT bearings are designed to prevent electric current from passing through the bearing. The external surfaces of either their inner or outer ring are coated with an insulating aluminium oxide layer, by applying a sophisticated plasma-spray process for an outstanding quality finish. The solutions are very cost-effective compared with other insulation methods.
The speed ratings in the product tables for INSOCOAT deep groove ball bearings and INSOCOAT cylindrical roller bearings indicate: the reference speed, which enables a quick assessment of the speed capabilities from a thermal frame of reference the limiting speed, which is a mechanical limit that should not be exceeded unless the bearing design and the application are adapted for higher speeds For additional information, refer to Operating temperature and speed. SKF recommends oil lubrication for bearings with a ring centred cage (designation suffix ML). When these bearings are grease lubricated, the ndm value is limited to ≤ 250 000 mm/min.